## Worksheet 1 (<= 35 mph)
WORKSHEET 1: PEAK-HOUR, 35 MPH (55 KM/H) OR LESS |  |  | Major Road Volume (veh/h) | Signal Warrant (SC) | Delay = 1.3 | Delay = 5.3 | Delay = 21.3 | User Volume | User Pedestrians
0
Analyst and Site Information |  |  | 300
Analyst: |  | Maria | 600
Major Street: |  | Elm Street | 900
Analysis Date: |  | 1/19/06 | 1200
Minor Street or Location: |  | 2700 Block | 1500
Data Collection Date: |  | 1/19/06 | 1800
Peak Hour: |  | 5 to 6 pm | 2100
Major Road Speed (mph): |  | 35
Step 1: Select worksheet (speed reflects posted or statutory speed limit or 85th percentile speed on the major street):
a) Worksheet 1 - 35 mph (55 km/h) or less b) Worksheet 2 - exceeds 35 mph (55 km/h), communities with less than 10,000, or where major transit stop exists: | 1a
Step 2: Does the crossing meet minimum pedestrian volumes to be considered for a TCD type of treatment?
Peak-hour pedestrian volume (ped/h), Vp: | 2a | 50
If 2a >= 20 ped/h, then go to Step 3. If 2a < 20 ped/h, then consider median refuge islands, curb extensions, traffic calming, etc. as feasible.
Step 3: Does the crossing meet the pedestrian volume warrant for a traffic signal?
Major road volume, total of both approaches during peak hour (veh/h), Vmaj-s: | 3a | 1000
Minimum signal warrant volume for peak hour (use 3a for Vmaj-s), SC: SC = (0.00021 * Vmaj-s^2 - 0.74072 * Vmaj-s + 734.125)/0.75 OR [(0.00021 * 3a^2 - 0.74072 * 3a + 734.125)/0.75] | 3b
If 3b < 133, then enter 133. If 3b >= 133, then enter 3b: | 3c
If 15th percentile crossing speed of pedestrians is less than 3.5 ft/s (1.1 m/s), then reduce 3c by up to 50 percent; otherwise enter 3c: | 3d
If 2a >= 3d, then the warrant has been met and a traffic signal should be considered if not within 300 ft (91 m) of another traffic signal. Otherwise, the warrant has not been met. Go to Step 4: | Status
Step 4: Estimate pedestrian delay
Pedestrian crossing distance, curb to curb (ft), L: | 4a | 56
Pedestrian walking speed (ft/s), Sp: | 4b | 3.5
Pedestrian start-up time and end clearance time (s), ts: | 4c | 3
Critical gap required for crossing pedestrian (s), tc = (L / Sp) + ts OR [(4a / 4b) + 4c]: | 4d
Major road volume, total both approaches or approach being crossed if median refuge island is present during peak hour (veh/h), Vmaj-d: | 4e | 1000
Major road flow rate (veh/s), v = Vmaj-d / 3600 OR [4e/3600]: | 4f
Average pedestrian delay (s/person), dp = (e^vtc - vtc - 1)/v OR [(e^4f x 4d - 4f x 4d - 1) / 4f]: | 4g
Total pedestrian delay (h), Dp = (dp x Vp)/3,600 OR [(4g x 2a)/3,600] (this is estimated delay for all pedestrians crossing the major roadway without a crossing treatment - assumes 0% compliance). This calculated value can be replaced with the actual total pedestrian delay measured at the site. | 4h
Step 5: Select treatment based upon total pedestrian delay and expected motorist compliance
Expected motorist compliance at pedestrian crossings in region, Comp = high or low: | 5a | HIGH
Total Pedestrian Delay, Dp (from 4h) and Motorist Compliance, Comp (from 5a) | Treatment Category | Value Box
Dp >= 21.3 h (Comp = high or low) OR 5.3 h <= Dp < 21.3 h and Comp = low | RED
1.3 h <= Dp < 5.3 h (Comp = high or low) OR 5.3 h <= Dp < 21.3 h and Comp = high | ACTIVE OR ENHANCED
Dp < 1.3 h (Comp = high or low) | CROSSWALK
Total Pedestrian Delay, Dp (from 4h) and Motorist Compliance, Comp (from 5a) RECOMMENDED TREATMENT CATEGORY: | 5b

## Worksheet 2 (> 35 mph)
WORKSHEET 2: PEAK-HOUR, EXCEEDS 35 MPH (55 KM/H), COMMUNITIES < 10,000, OR NEAR PRODUCTION TRANSIT |  |  | Major Road Volume (veh/h) | Signal Warrant (SC) | Delay = 1.3 | Delay = 5.3 | Delay = 21.3 | User Volume | User Pedestrians
0
Analyst and Site Information |  |  | 300
Analyst: |  | Maria | 600
Major Street: |  | Elm Street | 900
Analysis Date: |  | 1/19/06 | 1200
Minor Street or Location: |  | 2700 Block | 1500
Data Collection Date: |  | 1/19/06 | 1800
Peak Hour: |  | 5 to 6 pm | 2100
Major Road Speed (mph): |  | 45
Step 1: Select worksheet (speed reflects posted or statutory speed limit or 85th percentile speed on the major street):
a) Worksheet 1 - 35 mph (55 km/h) or less b) Worksheet 2 - exceeds 35 mph (55 km/h), communities with less than 10,000, or where major transit stop exists: | 1a
Step 2: Does the crossing meet minimum pedestrian volumes to be considered for a TCD type of treatment?
Peak-hour pedestrian volume (ped/h), Vp: | 2a | 50
If 2a >= 14 ped/h, then go to Step 3. If 2a < 14 ped/h, then consider median refuge islands, curb extensions, traffic calming, etc. as feasible.
Step 3: Does the crossing meet the pedestrian volume warrant for a traffic signal?
Major road volume, total of both approaches during peak hour (veh/h), Vmaj-s: | 3a | 1000
Minimum signal warrant volume for peak hour (use 3a for Vmaj-s), SC: SC = (0.00035 * Vmaj-s^2 - 0.80083 * Vmaj-s + 529.197)/0.75 OR [(0.00035 * 3a^2 - 0.80083 * 3a + 529.197)/0.75] | 3b
If 3b < 93, then enter 93. If 3b >= 93, then enter 3b: | 3c
If 15th percentile crossing speed of pedestrians is less than 3.5 ft/s (1.1 m/s), then reduce 3c by up to 50 percent; otherwise enter 3c: | 3d
If 2a >= 3d, then the warrant has been met and a traffic signal should be considered if not within 300 ft (91 m) of another traffic signal. Otherwise, the warrant has not been met. Go to Step 4: | Status
Step 4: Estimate pedestrian delay
Pedestrian crossing distance, curb to curb (ft), L: | 4a | 56
Pedestrian walking speed (ft/s), Sp: | 4b | 3.5
Pedestrian start-up time and end clearance time (s), ts: | 4c | 3
Critical gap required for crossing pedestrian (s), tc = (L / Sp) + ts OR [(4a / 4b) + 4c]: | 4d
Major road volume, total both approaches or approach being crossed if median refuge island is present during peak hour (veh/h), Vmaj-d: | 4e | 1000
Major road flow rate (veh/s), v = (Vmaj-d / 0.7) / 3600 OR [(4e / 0.7) / 3,600]: | 4f
Average pedestrian delay (s/person), dp = (e^vtc - vtc - 1)/v OR [(e^4f x 4d - 4f x 4d - 1) / 4f]: | 4g
Total pedestrian delay (h), Dp = (dp x Vp)/3,600 OR [(4g x 2a)/3,600] (this is estimated delay for all pedestrians crossing the major roadway without a crossing treatment - assumes 0% compliance). This calculated value can be replaced with the actual total pedestrian delay measured at the site. | 4h
Step 5: Select treatment based upon total pedestrian delay and expected motorist compliance
Expected motorist compliance at pedestrian crossings in region, Comp = high or low: | 5a | HIGH
Total Pedestrian Delay, Dp (from 4h) and Motorist Compliance, Comp (from 5a) | Treatment Category | Value Box
Dp >= 21.3 h (Comp = high or low) OR 5.3 h <= Dp < 21.3 h and Comp = low | RED
Dp < 5.3 h (Comp = high or low) OR 5.3 h <= Dp < 21.3 h and Comp = high | ACTIVE OR ENHANCED
Total Pedestrian Delay, Dp (from 4h) and Motorist Compliance, Comp (from 5a) RECOMMENDED TREATMENT CATEGORY: | 5b